## record
fcc | epscc | fcu | epscu | Vn | Vst
34.9082 | 0.0022671 | 0.69911 | 0.019754 | 15042.6049 | 43809040.16

## Calculate
Load is applied along the width axis
|  |  |  | Rebar |  | Diameter(inch) | Diameter(mm) | Area(mm^2) |  |  |  | fcc | epscc | fcu | epscu
Section |  |  |  | 4mm | 4mm | 0.15748 | 4 | 12.5664 |  |  |  | 34.9082 | 0.0022671 | 0.69911 | 0.019754
Width(y) |  | 80 |  | 6mm | 6mm | 0.23622 | 6 | 28.2743
Depth(z) |  | 80 |  | #5 | D16 | 0.625 | 15.875 | 197.9326 |  |  |  | Vn | Vst
Clear cover (y) |  | 10 |  | #6 | D19 | 0.75 | 19.05 | 285.023 |  |  |  | 15042.6049 | 43809040.16
Clear cover (z) |  | 10 |  | #7 | D22 | 0.875 | 22.225 | 387.9479
|  |  |  | #8 | D25 | 1 | 25.4 | 506.7075
Transverse Reinforcement
spacing |  | 80 |  | z reinforcement |  | # | Type |  |  |  |  | mm-s-N-Mpa
Tr. Hoop Rebar |  | 4mm |  |  |  | 2 | 4mm |  | w | w-db | (w-db)^2 | inches | 25.4
fy Hoop (Mpa) |  | 341 |  |  |  |  | 6mm |  | 46 | 40 | 1600 | feet | 304.8
# of hoop in a bundle |  | 1 |  |  |  |  | #5 |  | 46 | 40 | 1600 | ksi | 6.8948
Clear distance |  | 76 | [6 empty] | 46 | 40 | 1600 | psi | 0.0068948
Width (core) |  | 56 |  | y reinforcement |  | # | Type |  | 46 | 40 | 1600 | kgf/cm2 | 0.09807
Depth (core) |  | 56 |  |  |  | 2 | 4mm
Area in a bundle |  | 12.5664 |  |  |  |  | 6mm
Area of core |  | 3136 |  |  |  |  | #5
Concrete
Longitudinal Reinforcement |  |  |  | fc (Mpa) |  | 34
Long. Rebar |  | 6mm |  | eps0 |  | 0.002
# of bars |  | 4 |  | epss |  | 0.005
fy |  | 336 |  | Ec |  | 21904.5201
As |  | 113.0973
rho_cc |  | 0.036064 |  | Mander's Model
rho |  | 0.017671 |  | Ae |  | 213.7959
|  |  |  | ke |  | 0.070725
|  |  |  | rho_tz |  | 0.00561
poisson | 0.2 |  |  | rho_ty |  | 0.00561
Shear Capacity |  |  |  | rho_t |  | 0.01122
G |  | 9126.8834 |  | flz |  | 0.1353
rhotfyh |  | 2.42 | 3.826 | fly |  | 0.1353
fv1 |  | 0.2496 | 0.2496 | xfactor |  | 0.0039794
ALR |  | 0.21361 |  | rfactor |  | 1
fv2 |  | 1.2136 | 1.2136 | Afactor |  | 6.7668
vc |  | 1.7663 |  | Bfactor |  | 2.2684
Vc |  | 9043.4196 |  | Kfactor |  | 1.0267
Vs |  | 5999.1853 |  | fcc |  | 34.9082
Vn |  | 15042.6049 |  | epscc |  | 0.0022671
Vst |  | 43809040.16 |  | ecr |  | 3.3664
|  |  |  | epscu |  | 0.019754
|  |  |  | fcu |  | 0.69911
Width
Depth
Load
y
z
Width
Depth
Load
y
z